## BOM
RefDes | Qty | Value / Function | Manufacturer | MPN / Procurement spec | Assembly
D1 | 1 | Bridge rectifier | Vishay | GBU4G (supplier orderable suffix) | Populate
C1 | 1 | 2200uF / 50V | Nichicon | UHW1H222MHD | Populate
U1 | 1 | 18V regulator | STMicroelectronics | L7818CV | Populate
C2 | 1 | 330nF / 50V / X7R / 0805 | KEMET | C0805X334K5RACTU | Populate
C3,C9,C10,C11,C12,C15,C16 | 7 | 100nF / 50V / X7R / 0805 | KEMET | C0805C104K5RACTU | Populate
U3 | 1 | CMOS timer, 2-18V | Renesas | ICM7555IPAZ | Socket + IC
C4 | 1 | 10nF / 50V / X7R / 0805 | KEMET | C0805C103K5RACTU | Populate
R1 | 1 | 470R / 1% / 0805 | YAGEO | RC0805FR-07470RL | Populate
R2 | 1 | 510R / 1% / 0805 | YAGEO | RC0805FR-07510RL | Populate
RV1,RV2 | 2 | 10k linear | ALPS Alpine | RK09K1110AK4 | Populate
SW2 | 1 | 3-position rotary switch | NKK Switches | NR01103 | Populate
C6 | 1 | 360nF / >=50V / X7R / +/-10% / 0805 | Approved equivalent | Exact specification required | Populate
C7 | 1 | 3.3uF / 50V | Wurth Elektronik | 860020672007 | Populate
C5 | 1 | 33uF / 50V | Panasonic | EEUFC1H330 | Populate
U2 | 1 | Dual D flip-flop | Texas Instruments | CD4013BE | Socket + IC
R3 | 1 | 3.6k / 1% / 0805 | YAGEO | RC0805FR-073K6L | Populate
R4,R5,R9,R12 | 4 | 10k / 1% / 0805 | YAGEO | RC0805FR-0710KL | Populate
U5 | 1 | Dual op-amp | Texas Instruments | LM358P | Socket + IC
R6 | 1 | 4.7k / 1% / 0805 | YAGEO | RC0805FR-074K7L | Populate
R7,R10 | 2 | 220R / 1% / 0805 | YAGEO | RC0805FR-07220RL | Populate
U4 | 1 | 5V regulator | STMicroelectronics | L7805CV | Populate
U6 | 1 | ATmega328P, DIP-28 | Microchip | ATMEGA328P-PU | SUPPLY LOOSE - DO NOT INSERT
Y1 | 1 | 16MHz / CL about 16pF / HC49 THT | Approved manufacturer | Exact spec | Populate
C13,C14 | 2 | 22pF / 50V / C0G / 0805 | KEMET | C0805C220J5GACTU | Populate
DS1 | 1 | LCD 16x2 / 5V / HD44780-compatible | Approved equivalent | WC1602A mechanical spec | Populate
RV3 | 1 | 10k trimmer | Bourns | 3296W-1-103LF | Populate
R8,R11 | 2 | 30k / 1% / 0805 | YAGEO | RC0805FR-0730KL | Populate
J1-J4 | 4 | Banana jack footprints | - | DNP | DO NOT POPULATE
Sockets | 4 | 2x DIP-8 + DIP-14 + DIP-28 | Approved manufacturer | 2.54mm pitch / 7.62mm rows | Populate